## OD600 reference point
| LUDOX CL-X | H2O
Replicate 1 | 0.1779 | 0.101 | Enter Abs600 absorbance measurements into blue cells
Replicate 2 | 0.2254 | 0.1068 | Gold cells are calculated
Replicate 3 | 0.2232 | 0.1275
Replicate 4 | 0.2316 | 0.1505
Arith. Mean | 0.21453 | 0.12145
Corrected Abs600 | 0.093075 |  | Corrected value is particle-only contribution
Reference OD600 | 0.063 |  | Reference value is for 100uL of LUDOX CL-X in a well of a standard 96-well flat-bottom black with clear bottom plate
OD600/Abs600 | 0.67687 |  | Corrected value = scaling factor * measured value

## Particle standard curve
Number of Particles | 235294117.6471 | 117647058.8235 | 58823529.4118 | 29411764.7059 | 14705882.3529 | 7352941.1765 | 3676470.5882 | 1838235.2941 | 919117.6471 | 459558.8235 | 229779.4118 | 0
Replicate 1 | 0.8953 | 0.5995 | 0.4064 | 0.2649 | 0.1793 | 0.161 | 0.1472 | 0.1282 | 0.1111 | 0.1102 | 0.1077 | 0.1108 | Enter Abs600 measurements into blue cells
Replicate 2 | 0.9197 | 0.5908 | 0.4041 | 0.2841 | 0.1824 | 0.1498 | 0.1541 | 0.1274 | 0.1192 | 0.1215 | 0.116 | 0.1251 | Gold cells are calculated
Replicate 3 | 1.0425 | 0.6401 | 0.4037 | 0.2441 | 0.1862 | 0.1398 | 0.1324 | 0.1402 | 0.1274 | 0.1545 | 0.1451 | 0.1313
Replicate 4 | 0.9225 | 0.6051 | 0.4043 | 0.2543 | 0.1846 | 0.1472 | 0.1465 | 0.1298 | 0.1232 | 0.1337 | 0.1257 | 0.1248
Arith. Mean | 0.945 | 0.60888 | 0.40463 | 0.26185 | 0.18313 | 0.14945 | 0.14505 | 0.1314 | 0.12022 | 0.12998 | 0.12363 | 0.123
Arith. Std.Dev. | 0.066138 | 0.021632 | 0.0012093 | 0.017092 | 0.0029882 | 0.0087884 | 0.009104 | 0.0059509 | 0.0069438 | 0.018958 | 0.016096 | 0.0086676
Arith. Net Mean | 0.822 | 0.48588 | 0.28163 | 0.13885 | 0.060125 | 0.02645 | 0.02205 | 0.0084 | -0.002775 | 0.006975 | 0.000625
Values should form a straight line on both linear and log scale
Slope should be 1:1
Common problems:
* Consistent pipetting error --> log graph is a straight line but not 1:1 slope
* Oversaturated detector --> low concentrations linear, but high concentrations saturate or fall
Cospheric Monodisperse Silica Microspheres 0.961um diameter
[15 empty] | Spheres/gram | 1200000000000
[15 empty] | grams/mL | 1.8
[15 empty] | Spheres/0.55 mL | 1.188e+12
[15 empty] | Resuspend volume mL: | 2.55
[15 empty] | Dilution X: | 100
Particles / OD | [14 empty] | Total volume mL: | 255
Number of Particles | 235294117.6471 | 117647058.8235 | 58823529.4118 | 29411764.7059 | 14705882.3529 | 7352941.1765 | 3676470.5882 | 1838235.2941 | 919117.6471 | 459558.8235 | 229779.4118 |  |  |  | Particles / mL: | 4705882352.9412
Mean particles / Abs600 | 286245885.2154 | 242134414.8671 | 208871831.0227 | 211824016.607 | 244588479.8826 | 277993995.3297 | 166733360.0107 | 218837535.014 | -331213566.5077 | 65886569.6816 | 367647058.8235 |  |  |  | Well volume (mL) | 0.1
Mean of med-high levels: |  | 237082547.5418 | [12 empty] | Initial particles: | 470588235.2941
Final scaling level determined from medium-high points likely to be less impacted by saturation or pipetting error
If needed, you can shift which points are used, but it is likely better to correct instrument settings and protocol.

## Fluorescein standard curve
Fluorescein uM | 10 | 5 | 2.5 | 1.25 | 0.625 | 0.3125 | 0.15625 | 0.078125 | 0.039062 | 0.019531 | 0.0097656 | 0
Replicate 1 | 32690 | 17204 | 9421 | 4969 | 2195 | 1024 | 625 | 338 | 204 | 135 | 92 | 59 | Enter fluorescence measurements into blue cells
Replicate 2 | 31663 | 17499 | 8400 | 4661 | 2347 | 1086 | 579 | 342 | 210 | 134 | 91 | 65 | Gold cells are calculated
Replicate 3 | 31095 | 15037 | 8491 | 4185 | 2099 | 1033 | 658 | 210 | 156 | 110 | 83 | 58
Replicate 4 | 30554 | 16641 | 8431 | 4529 | 2284 | 1117 | 600 | 327 | 195 | 131 | 93 | 60 | Values measured are fluorescence from 100uL of X uM fluorescein solution
Arith. Mean | 31500.5 | 16595.25 | 8685.75 | 4586 | 2231.25 | 1065 | 615.5 | 304.25 | 191.25 | 127.5 | 89.75 | 60.5
Arith. Std.Dev. | 913.1646 | 1098.1161 | 491.62 | 324.7378 | 107.9888 | 44.1588 | 34.0049 | 63.1526 | 24.2951 | 11.7898 | 4.5735 | 3.1091
Arith. Net Mean | 31440 | 16534.75 | 8625.25 | 4525.5 | 2170.75 | 1004.5 | 555 | 243.75 | 130.75 | 67 | 29.25
Values should form a straight line on both linear and log scale
Slope should be 1:1
Common problems:
* Consistent pipetting error --> log graph is a straight line but not 1:1 slope
* Oversaturated detector --> low concentrations linear, but high concentrations saturate or fall
Fluorescein uM --> MEFL calculation:
[15 empty] | Initial Molarity | 1e-05
[15 empty] | Molecules / Mole | 6.0221e+23
[15 empty] | Well volume (L): | 0.0001
[15 empty] | Initial Molecules: | 602214090000000
[15 empty] | MEFL / uM | 6022140900000
Fluorescein/a.u.
Fluorescein uM | 10 | 5 | 2.5 | 1.25 | 0.625 | 0.3125 | 0.15625 | 0.078125 | 0.039062 | 0.019531 | 0.0097656
uM Fluorescein/a.u. | 0.00031807 | 0.00030239 | 0.00028985 | 0.00027621 | 0.00028792 | 0.0003111 | 0.00028153 | 0.00032051 | 0.00029876 | 0.00029151 | 0.00033387
Mean uM fluorescein / a.u.: |  | 0.00029349
MEFL / a.u.: |  | 1767464220.9264
Final scaling level determined from medium-high points likely to be less impacted by saturation or pipetting error
If needed, you can shift which points are used, but it is likely better to correct instrument settings and protocol.

## Raw Plate Reader Measurements
Raw Plate Readings |  | If you followed the recommended plate layout:
Copy fluorescence and Abs600 measurements from your plate reader into blue cells
They will automatically propagate into the correct locations in the Fluorescence Measurement Sheet
Fluorescence Raw Readings: | [9 empty] | Abs600 Raw Readings:
Hour 0: | Neg. Control | Pos. Control | Device 1 | Device 2 | Device 3 | Device 4 | Device 5 | Device 6 | LB + Chlor (blank) | Hour 0: | Neg. Control | Pos. Control | Device 1 | Device 2 | Device 3 | Device 4 | Device 5 | Device 6 | LB + Chlor (blank)
Colony 1, Replicate 1 | 198 | 459 | 879 | 849 | 197 | 403 | 602 | 549 | 171 | Colony 1, Replicate 1 | 0.265 | 0.2703 | 0.2835 | 0.2991 | 0.2755 | 0.2844 | 0.3031 | 0.2821 | 0.2188
Colony 1, Replicate 2 | 178 | 455 | 898 | 865 | 205 | 419 | 578 | 561 | 170 | Colony 1, Replicate 2 | 0.2823 | 0.2881 | 0.3085 | 0.3062 | 0.2789 | 0.2828 | 0.2954 | 0.292 | 0.2302
Colony 1, Replicate 3 | 181 | 437 | 873 | 860 | 199 | 420 | 557 | 549 | 179 | Colony 1, Replicate 3 | 0.2777 | 0.322 | 0.305 | 0.309 | 0.2949 | 0.3084 | 0.3198 | 0.2918 | 0.2365
Colony 1, Replicate 4 | 180 | 440 | 898 | 877 | 199 | 423 | 611 | 556 | 179 | Colony 1, Replicate 4 | 0.3042 | 0.3159 | 0.3125 | 0.3134 | 0.2963 | 0.298 | 0.324 | 0.2949 | 0.2514
Colony 2, Replicate 1 | 186 | 438 | 430 | 752 | 202 | 513 | 183 | 496 | 178 | Colony 2, Replicate 1 | 0.2779 | 0.3051 | 0.3084 | 0.2959 | 0.2772 | 0.2888 | 0.2792 | 0.2968 | 0.2409
Colony 2, Replicate 2 | 187 | 382 | 423 | 759 | 200 | 521 | 190 | 499 | 173 | Colony 2, Replicate 2 | 0.2833 | 0.2943 | 0.3035 | 0.2928 | 0.2821 | 0.2896 | 0.2749 | 0.2837 | 0.2386
Colony 2, Replicate 3 | 183 | 437 | 419 | 718 | 198 | 530 | 186 | 500 | 174 | Colony 2, Replicate 3 | 0.2883 | 0.3503 | 0.323 | 0.2955 | 0.2841 | 0.2813 | 0.2851 | 0.2892 | 0.2354
Colony 2, Replicate 4 | 180 | 425 | 412 | 702 | 194 | 551 | 180 | 497 | 169 | Colony 2, Replicate 4 | 0.3067 | 0.3184 | 0.3156 | 0.3158 | 0.2921 | 0.2916 | 0.2909 | 0.2893 | 0.2566
Hour 6: | Neg. Control | Pos. Control | Device 1 | Device 2 | Device 3 | Device 4 | Device 5 | Device 6 | LB + Chlor (blank) | Hour 6: | Neg. Control | Pos. Control | Device 1 | Device 2 | Device 3 | Device 4 | Device 5 | Device 6 | LB + Chlor (blank)
Colony 1, Replicate 1 | 237 | 3041 | 3508 | 6517 | 290 | 986 | 1567 | 2977 | 168 | Colony 1, Replicate 1 | 0.7787 | 0.7409 | 0.6767 | 0.8155 | 0.8169 | 0.7878 | 0.752 | 0.7941 | 0.2363
Colony 1, Replicate 2 | 221 | 2858 | 3471 | 6547 | 298 | 992 | 1577 | 3003 | 176 | Colony 1, Replicate 2 | 0.7964 | 0.7479 | 0.6762 | 0.8144 | 0.7913 | 0.7889 | 0.7573 | 0.8063 | 0.2364
Colony 1, Replicate 3 | 219 | 2823 | 3433 | 6404 | 297 | 978 | 1565 | 2936 | 181 | Colony 1, Replicate 3 | 0.7831 | 0.7587 | 0.6673 | 0.8114 | 0.8075 | 0.7955 | 0.7747 | 0.8016 | 0.2417
Colony 1, Replicate 4 | 214 | 2836 | 3516 | 6531 | 291 | 989 | 1570 | 2982 | 179 | Colony 1, Replicate 4 | 0.7986 | 0.7687 | 0.6692 | 0.7967 | 0.7909 | 0.8073 | 0.7713 | 0.7969 | 0.2434
Colony 2, Replicate 1 | 224 | 2877 | 2093 | 5963 | 300 | 1107 | 198 | 2806 | 182 | Colony 2, Replicate 1 | 0.771 | 0.7593 | 0.7798 | 0.7809 | 0.7949 | 0.7805 | 0.5479 | 0.7915 | 0.2344
Colony 2, Replicate 2 | 214 | 2777 | 2061 | 6100 | 294 | 1105 | 205 | 2853 | 176 | Colony 2, Replicate 2 | 0.7755 | 0.7512 | 0.7724 | 0.7777 | 0.7952 | 0.7703 | 0.5361 | 0.8014 | 0.2357
Colony 2, Replicate 3 | 209 | 2710 | 2054 | 5998 | 289 | 1086 | 197 | 2861 | 179 | Colony 2, Replicate 3 | 0.7585 | 0.743 | 0.7684 | 0.7783 | 0.7914 | 0.7624 | 0.5389 | 0.8037 | 0.2399
Colony 2, Replicate 4 | 212 | 2630 | 2011 | 5715 | 291 | 1063 | 193 | 2725 | 170 | Colony 2, Replicate 4 | 0.787 | 0.7239 | 0.738 | 0.7512 | 0.7859 | 0.7499 | 0.5377 | 0.7823 | 0.2515
Assumed plate well pattern:
| A1 | A2 | A3 | A4 | A5 | A6 | A7 | A8 | A9
| B1 | B2 | B3 | B4 | B5 | B6 | B7 | B8 | B9
| C1 | C2 | C3 | C4 | C5 | C6 | C7 | C8 | C9
| D1 | D2 | D3 | D4 | D5 | D6 | D7 | D8 | D9
| E1 | E2 | E3 | E4 | E5 | E6 | E7 | E8 | E9
| F1 | F2 | F3 | F4 | F5 | F6 | F7 | F8 | F9
| G1 | G2 | G3 | G4 | G5 | G6 | G7 | G8 | G9
| H1 | H2 | H3 | H4 | H5 | H6 | H7 | H8 | H9

## Fluorescence per OD
Unit Scaling Factors: | These are imported from the prior sheets |  |  |  | Enter fluorescence and Abs600 measurements into blue cells on "Raw Plate Reader Measurements"
OD600 / Abs600 | 0.67687 |  |  |  | Gold cells are calculated from values on other sheets
uM Fluorescein / a.u. | 0.00029349
Experimental Values:
uM Fluorescein / OD | [8 empty] | Net Fluorescein a.u. | [7 empty] | Net Abs 600
Hour 0: | Neg. Control | Pos. Control | Device 1 | Device 2 | Device 3 | Device 4 | Device 5 | Device 6 | Neg. Control | Pos. Control | Device 1 | Device 2 | Device 3 | Device 4 | Device 5 | Device 6 | Neg. Control | Pos. Control | Device 1 | Device 2 | Device 3 | Device 4 | Device 5 | Device 6
Colony 1, Replicate 1 | 0.2534 | 2.4248 | 4.7448 | 3.6611 | 0.19883 | 1.5335 | 2.2169 | 2.5893 | 27 | 288 | 708 | 678 | 26 | 232 | 431 | 378 | 0.0462 | 0.0515 | 0.0647 | 0.0803 | 0.0567 | 0.0656 | 0.0843 | 0.0633
Colony 1, Replicate 2 | 0.06658 | 2.1343 | 4.0315 | 3.9652 | 0.31162 | 2.0526 | 2.7133 | 2.7433 | 8 | 285 | 728 | 695 | 35 | 249 | 408 | 391 | 0.0521 | 0.0579 | 0.0783 | 0.076 | 0.0487 | 0.0526 | 0.0652 | 0.0618
Colony 1, Replicate 3 | 0.021049 | 1.3084 | 4.393 | 4.0729 | 0.14849 | 1.4534 | 1.9676 | 2.9011 | 2 | 258 | 694 | 681 | 20 | 241 | 378 | 370 | 0.0412 | 0.0855 | 0.0685 | 0.0725 | 0.0584 | 0.0719 | 0.0833 | 0.0553
Colony 1, Replicate 4 | 0.0082122 | 1.7546 | 5.1025 | 4.8815 | 0.19314 | 2.2704 | 2.5801 | 3.7579 | 1 | 261 | 719 | 698 | 20 | 244 | 432 | 377 | 0.0528 | 0.0645 | 0.0611 | 0.062 | 0.0449 | 0.0466 | 0.0726 | 0.0435
Colony 2, Replicate 1 | 0.093752 | 1.756 | 1.6188 | 4.5252 | 0.28668 | 3.0325 | 0.056606 | 2.4666 | 8 | 260 | 252 | 574 | 24 | 335 | 5 | 318 | 0.037 | 0.0642 | 0.0675 | 0.055 | 0.0363 | 0.0479 | 0.0383 | 0.0559
Colony 2, Replicate 2 | 0.1358 | 1.627 | 1.6703 | 4.688 | 0.26913 | 2.9587 | 0.20306 | 3.1342 | 14 | 209 | 250 | 586 | 27 | 348 | 17 | 326 | 0.0447 | 0.0557 | 0.0649 | 0.0542 | 0.0435 | 0.051 | 0.0363 | 0.0451
Colony 2, Replicate 3 | 0.07377 | 0.99249 | 1.2127 | 3.9248 | 0.21369 | 3.363 | 0.10469 | 2.6274 | 9 | 263 | 245 | 544 | 24 | 356 | 12 | 326 | 0.0529 | 0.1149 | 0.0876 | 0.0601 | 0.0487 | 0.0459 | 0.0497 | 0.0538
Colony 2, Replicate 4 | 0.095202 | 1.7962 | 1.7859 | 3.9039 | 0.30535 | 4.7325 | 0.13906 | 4.3493 | 11 | 256 | 243 | 533 | 25 | 382 | 11 | 328 | 0.0501 | 0.0618 | 0.059 | 0.0592 | 0.0355 | 0.035 | 0.0343 | 0.0327
Hour 6: | Neg. Control | Pos. Control | Device 1 | Device 2 | Device 3 | Device 4 | Device 5 | Device 6 | Neg. Control | Pos. Control | Device 1 | Device 2 | Device 3 | Device 4 | Device 5 | Device 6 | Neg. Control | Pos. Control | Device 1 | Device 2 | Device 3 | Device 4 | Device 5 | Device 6
Colony 1, Replicate 1 | 0.05516 | 2.4688 | 3.2885 | 4.753 | 0.091112 | 0.64313 | 1.1763 | 2.1836 | 69 | 2873 | 3340 | 6349 | 122 | 818 | 1399 | 2809 | 0.5424 | 0.5046 | 0.4404 | 0.5792 | 0.5806 | 0.5515 | 0.5157 | 0.5578
Colony 1, Replicate 2 | 0.034843 | 2.2736 | 3.2486 | 4.7794 | 0.095332 | 0.6404 | 1.1662 | 2.1509 | 45 | 2682 | 3295 | 6371 | 122 | 816 | 1401 | 2827 | 0.56 | 0.5115 | 0.4398 | 0.578 | 0.5549 | 0.5525 | 0.5209 | 0.5699
Colony 1, Replicate 3 | 0.030434 | 2.2158 | 3.3132 | 4.7364 | 0.088897 | 0.62402 | 1.1259 | 2.1336 | 38 | 2642 | 3252 | 6223 | 116 | 797 | 1384 | 2755 | 0.5414 | 0.517 | 0.4256 | 0.5697 | 0.5658 | 0.5538 | 0.533 | 0.5599
Colony 1, Replicate 4 | 0.027334 | 2.1932 | 3.3982 | 4.9779 | 0.088701 | 0.62284 | 1.1425 | 2.1958 | 35 | 2657 | 3337 | 6352 | 112 | 810 | 1391 | 2803 | 0.5552 | 0.5253 | 0.4258 | 0.5533 | 0.5475 | 0.5639 | 0.5279 | 0.5535
Colony 2, Replicate 1 | 0.033938 | 2.2263 | 1.5193 | 4.5867 | 0.091285 | 0.73445 | 0.02213 | 2.0423 | 42 | 2695 | 1911 | 5781 | 118 | 925 | 16 | 2624 | 0.5366 | 0.5249 | 0.5454 | 0.5465 | 0.5605 | 0.5461 | 0.3135 | 0.5571
Colony 2, Replicate 2 | 0.030524 | 2.1878 | 1.5229 | 4.7392 | 0.091448 | 0.75349 | 0.041859 | 2.0519 | 38 | 2601 | 1885 | 5924 | 118 | 929 | 29 | 2677 | 0.5398 | 0.5155 | 0.5367 | 0.542 | 0.5595 | 0.5346 | 0.3004 | 0.5657
Colony 2, Replicate 3 | 0.025083 | 2.1814 | 1.5383 | 4.6864 | 0.086485 | 0.75268 | 0.026103 | 2.0627 | 30 | 2531 | 1875 | 5819 | 110 | 907 | 18 | 2682 | 0.5186 | 0.5031 | 0.5285 | 0.5384 | 0.5515 | 0.5225 | 0.299 | 0.5638
Colony 2, Replicate 4 | 0.034008 | 2.258 | 1.6408 | 4.8115 | 0.098177 | 0.7769 | 0.034846 | 2.0871 | 42 | 2460 | 1841 | 5545 | 121 | 893 | 23 | 2555 | 0.5355 | 0.4724 | 0.4865 | 0.4997 | 0.5344 | 0.4984 | 0.2862 | 0.5308

## Fluorescence per Particle
Unit Scaling Factors: | These are imported from the prior sheets |  |  |  | Enter fluorescence and Abs600 measurements into blue cells on "Raw Plate Reader Measurements"
Particles / Abs600 | 237082547.5418 |  |  |  | Gold cells are calculated from values on other sheets
MEFL / a.u. | 1767464220.9264
Experimental Values:
MEFL / particle | [8 empty] | Net Fluorescein a.u. | [7 empty] | Net Abs 600
Hour 0: | Neg. Control | Pos. Control | Device 1 | Device 2 | Device 3 | Device 4 | Device 5 | Device 6 | Neg. Control | Pos. Control | Device 1 | Device 2 | Device 3 | Device 4 | Device 5 | Device 6 | Neg. Control | Pos. Control | Device 1 | Device 2 | Device 3 | Device 4 | Device 5 | Device 6
Colony 1, Replicate 1 | 4356.8523 | 41690.4233 | 81579.3091 | 62945.5734 | 3418.5453 | 26365.4502 | 38115.4228 | 44518.3578 | 27 | 288 | 708 | 678 | 26 | 232 | 431 | 378 | 0.0462 | 0.0515 | 0.0647 | 0.0803 | 0.0567 | 0.0656 | 0.0843 | 0.0633
Colony 1, Replicate 2 | 1144.7306 | 36695.883 | 69313.9523 | 68174.5466 | 5357.8448 | 35291.0556 | 46651.2853 | 47167.1166 | 8 | 285 | 728 | 695 | 35 | 249 | 408 | 391 | 0.0521 | 0.0579 | 0.0783 | 0.076 | 0.0487 | 0.0526 | 0.0652 | 0.0618
Colony 1, Replicate 3 | 361.896 | 22495.9655 | 75530.08 | 70026.1341 | 2553.1022 | 24988.4431 | 33829.6765 | 49880.1371 | 2 | 258 | 694 | 681 | 20 | 241 | 378 | 370 | 0.0412 | 0.0855 | 0.0685 | 0.0725 | 0.0584 | 0.0719 | 0.0833 | 0.0553
Colony 1, Replicate 4 | 141.1943 | 30166.9802 | 87728.1005 | 83929.5276 | 3320.7387 | 39035.0694 | 44360.6777 | 64610.5055 | 1 | 261 | 719 | 698 | 20 | 244 | 432 | 377 | 0.0528 | 0.0645 | 0.0611 | 0.062 | 0.0449 | 0.0466 | 0.0726 | 0.0435
Colony 2, Replicate 1 | 1611.9045 | 30191.825 | 27832.2178 | 77803.6997 | 4928.9642 | 52138.7169 | 973.2452 | 42409.813 | 8 | 260 | 252 | 574 | 24 | 335 | 5 | 318 | 0.037 | 0.0642 | 0.0675 | 0.055 | 0.0363 | 0.0479 | 0.0383 | 0.0559
Colony 2, Replicate 2 | 2334.9176 | 27973.1991 | 28717.482 | 80602.6602 | 4627.2776 | 50869.8098 | 3491.3496 | 53888.0048 | 14 | 209 | 250 | 586 | 27 | 348 | 17 | 326 | 0.0447 | 0.0557 | 0.0649 | 0.0542 | 0.0435 | 0.051 | 0.0363 | 0.0451
Colony 2, Replicate 3 | 1268.3464 | 17064.2327 | 20850.3344 | 67480.0621 | 3673.9507 | 57821.3674 | 1800.0141 | 45173.7735 | 9 | 263 | 245 | 544 | 24 | 356 | 12 | 326 | 0.0529 | 0.1149 | 0.0876 | 0.0601 | 0.0487 | 0.0459 | 0.0497 | 0.0538
Colony 2, Replicate 4 | 1636.8392 | 30881.795 | 30704.7318 | 67120.711 | 5250.0411 | 81366.6366 | 2390.835 | 74778.5667 | 11 | 256 | 243 | 533 | 25 | 382 | 11 | 328 | 0.0501 | 0.0618 | 0.059 | 0.0592 | 0.0355 | 0.035 | 0.0343 | 0.0327
Hour 6: | Neg. Control | Pos. Control | Device 1 | Device 2 | Device 3 | Device 4 | Device 5 | Device 6 | Neg. Control | Pos. Control | Device 1 | Device 2 | Device 3 | Device 4 | Device 5 | Device 6 | Neg. Control | Pos. Control | Device 1 | Device 2 | Device 3 | Device 4 | Device 5 | Device 6
Colony 1, Replicate 1 | 948.3758 | 42446.2596 | 56539.2707 | 81719.8987 | 1566.5124 | 11057.548 | 20224.2129 | 37542.5938 | 69 | 2873 | 3340 | 6349 | 122 | 818 | 1399 | 2809 | 0.5424 | 0.5046 | 0.4404 | 0.5792 | 0.5806 | 0.5515 | 0.5157 | 0.5578
Colony 1, Replicate 2 | 599.0672 | 39089.866 | 55853.6089 | 82173.316 | 1639.0649 | 11010.5477 | 20050.944 | 36980.9614 | 45 | 2682 | 3295 | 6371 | 122 | 816 | 1401 | 2827 | 0.56 | 0.5115 | 0.4398 | 0.578 | 0.5549 | 0.5525 | 0.5209 | 0.5699
Colony 1, Replicate 3 | 523.2586 | 38097.2226 | 56963.9325 | 81433.7862 | 1528.4319 | 10728.9301 | 19357.9751 | 36682.775 | 38 | 2642 | 3252 | 6223 | 116 | 797 | 1384 | 2755 | 0.5414 | 0.517 | 0.4256 | 0.5697 | 0.5658 | 0.5538 | 0.533 | 0.5599
Colony 1, Replicate 4 | 469.9695 | 37708.1477 | 58425.3867 | 85585.6326 | 1525.053 | 10708.6314 | 19643.8457 | 37753.439 | 35 | 2657 | 3337 | 6352 | 112 | 810 | 1391 | 2803 | 0.5552 | 0.5253 | 0.4258 | 0.5533 | 0.5475 | 0.5639 | 0.5279 | 0.5535
Colony 2, Replicate 1 | 583.5118 | 38276.5902 | 26121.409 | 78861.2849 | 1569.486 | 12627.5938 | 380.4814 | 35114.1143 | 42 | 2695 | 1911 | 5781 | 118 | 925 | 16 | 2624 | 0.5366 | 0.5249 | 0.5454 | 0.5465 | 0.5605 | 0.5461 | 0.3135 | 0.5571
Colony 2, Replicate 2 | 524.8096 | 37615.144 | 26183.6873 | 81482.9623 | 1572.2911 | 12955.0116 | 719.696 | 35278.754 | 38 | 2601 | 1885 | 5924 | 118 | 929 | 29 | 2677 | 0.5398 | 0.5155 | 0.5367 | 0.542 | 0.5595 | 0.5346 | 0.3004 | 0.5657
Colony 2, Replicate 3 | 431.2606 | 37504.9744 | 26448.8824 | 80573.8938 | 1486.9563 | 12941.1252 | 448.7995 | 35463.7574 | 30 | 2531 | 1875 | 5819 | 110 | 907 | 18 | 2682 | 0.5186 | 0.5031 | 0.5285 | 0.5384 | 0.5515 | 0.5225 | 0.299 | 0.5638
Colony 2, Replicate 4 | 584.7105 | 38821.8533 | 28211.2279 | 82726.2326 | 1687.9904 | 13357.4781 | 599.1137 | 35884.8418 | 42 | 2460 | 1841 | 5545 | 121 | 893 | 23 | 2555 | 0.5355 | 0.4724 | 0.4865 | 0.4997 | 0.5344 | 0.4984 | 0.2862 | 0.5308

## Counting CFUs
| OD600 nm | CFU |  |  | Cellular concentration
|  | d5 | d4 | d3 | (CFU/mL)
Negative control, Colony 1, Replicate 1 | 0.099 | 22 | 146 | TNTC | 116800000 | TNTC = To Numerous To Count
Negative control, Colony 1, Replicate 2 | 0.098 | 17 | 150 | TNTC | 120000000
Negative control, Colony 1, Replicate 3 | 0.099 | 14 | 141 | TNTC | 112800000
Negative control, Colony 2, Replicate 1 | 0.095 | 15 | 208 | TNTC | 166400000
Negative control, Colony 2, Replicate 2 | 0.093 | 24 | 175 | TNTC | 140000000
Negative control, Colony 2, Replicate 3 | 0.094 | 26 | 187 | TNTC | 149600000
Positive control, Colony 1, Replicate 1 | 0.1 | 17 | 167 | TNTC | 133600000
Positive control, Colony 1, Replicate 2 | 0.101 | 20 | 164 | TNTC | 131200000
Positive control, Colony 1, Replicate 3 | 0.102 | 13 | 186 | TNTC | 148800000
Positive control, Colony 2, Replicate 1 | 0.104 | 18 | 145 | TNTC | 116000000
Positive control, Colony 2, Replicate 2 | 0.106 | 7 | 142 | TNTC | 113600000
Positive control, Colony 2, Replicate 3 | 0.106 | 17 | 121 | TNTC | 96800000