## OD600 reference point
| LUDOX CL-X | H2O
Replicate 1 | 0.061 | 0.04 | Enter Abs600 absorbance measurements into blue cells
Replicate 2 | 0.059 | 0.04 | Gold cells are calculated
Replicate 3 | 0.06 | 0.039
Replicate 4 | 0.06 | 0.039
Arith. Mean | 0.06 | 0.0395
Corrected Abs600 | 0.0205 |  | Corrected value is particle-only contribution
Reference OD600 | 0.063 |  | Reference value is for 100uL of LUDOX CL-X in a well of a standard 96-well flat-bottom black with clear bottom plate
OD600/Abs600 | 3.0732 |  | Corrected value = scaling factor * measured value

## Particle standard curve
Number of Particles | 235294117.6471 | 117647058.8235 | 58823529.4118 | 29411764.7059 | 14705882.3529 | 7352941.1765 | 3676470.5882 | 1838235.2941 | 919117.6471 | 459558.8235 | 229779.4118 | 0
Replicate 1 | 0.857 | 0.478 | 0.327 | 0.213 | 0.134 | 0.084 | 0.06 | 0.05 | 0.049 | 0.043 | 0.042 | 0.041 | Enter Abs600 measurements into blue cells
Replicate 2 | 0.826 | 0.475 | 0.329 | 0.213 | 0.13 | 0.08 | 0.06 | 0.05 | 0.046 | 0.043 | 0.042 | 0.04 | Gold cells are calculated
Replicate 3 | 0.871 | 0.468 | 0.326 | 0.214 | 0.132 | 0.088 | 0.062 | 0.051 | 0.045 | 0.043 | 0.041 | 0.04
Replicate 4 | 0.843 | 0.465 | 0.328 | 0.216 | 0.133 | 0.085 | 0.064 | 0.05 | 0.045 | 0.042 | 0.041 | 0.04
Arith. Mean | 0.84925 | 0.4715 | 0.3275 | 0.214 | 0.13225 | 0.08425 | 0.0615 | 0.05025 | 0.04625 | 0.04275 | 0.0415 | 0.04025
Arith. Std.Dev. | 0.019259 | 0.0060277 | 0.001291 | 0.0014142 | 0.0017078 | 0.003304 | 0.0019149 | 0.0005 | 0.001893 | 0.0005 | 0.00057735 | 0.0005
Arith. Net Mean | 0.809 | 0.43125 | 0.28725 | 0.17375 | 0.092 | 0.044 | 0.02125 | 0.01 | 0.006 | 0.0025 | 0.00125
Values should form a straight line on both linear and log scale
Slope should be 1:1
Common problems:
* Consistent pipetting error --> log graph is a straight line but not 1:1 slope
* Oversaturated detector --> low concentrations linear, but high concentrations saturate or fall
Cospheric Monodisperse Silica Microspheres 0.961um diameter
[15 empty] | Spheres/gram | 1200000000000
[15 empty] | grams/mL | 1.8
[15 empty] | Spheres/0.55 mL | 1.188e+12
[15 empty] | Resuspend volume mL: | 2.55
[15 empty] | Dilution X: | 100
Particles / OD | [14 empty] | Total volume mL: | 255
Number of Particles | 235294117.6471 | 117647058.8235 | 58823529.4118 | 29411764.7059 | 14705882.3529 | 7352941.1765 | 3676470.5882 | 1838235.2941 | 919117.6471 | 459558.8235 | 229779.4118 |  |  |  | Particles / mL: | 4705882352.9412
Mean particles / Abs600 | 290845633.6799 | 272804774.0835 | 204781651.564 | 169276343.631 | 159846547.3146 | 167112299.4652 | 173010380.6228 | 183823529.4118 | 153186274.5098 | 183823529.4118 | 183823529.4118 |  |  |  | Well volume (mL) | 0.1
Mean of med-high levels: |  | 194764323.2117 | [12 empty] | Initial particles: | 470588235.2941
Final scaling level determined from medium-high points likely to be less impacted by saturation or pipetting error
If needed, you can shift which points are used, but it is likely better to correct instrument settings and protocol.

## Fluorescein standard curve
Fluorescein uM | 10 | 5 | 2.5 | 1.25 | 0.625 | 0.3125 | 0.15625 | 0.078125 | 0.039062 | 0.019531 | 0.0097656 | 0
Replicate 1 | 38304 | 26525 | 15081 | 7566 | 4234 | 1857 | 1541 | 526 | 339 | 134 | 111 | 0 | Enter fluorescence measurements into blue cells
Replicate 2 | 42572 | 26995 | 15196 | 7901 | 4087 | 2201 | 1122 | 560 | 293 | 121 | 70 | 0 | Gold cells are calculated
Replicate 3 | 40685 | 26078 | 13059 | 8244 | 4151 | 2056 | 1023 | 518 | 287 | 152 | 78 | 0
Replicate 4 | 43447 | 26362 | 15360 | 7917 | 4315 | 2305 | 1176 | 663 | 303 | 178 | 88 | 0 | Values measured are fluorescence from 100uL of X uM fluorescein solution
Arith. Mean | 41252 | 26490 | 14674 | 7907 | 4196.75 | 2104.75 | 1215.5 | 566.75 | 305.5 | 146.25 | 86.75 | 0
Arith. Std.Dev. | 2278.3487 | 384.0043 | 1082.7363 | 276.879 | 99.1779 | 194.1827 | 226.0597 | 66.7002 | 23.2881 | 24.6897 | 17.7647 | 0
Arith. Net Mean | 41252 | 26490 | 14674 | 7907 | 4196.75 | 2104.75 | 1215.5 | 566.75 | 305.5 | 146.25 | 86.75
Values should form a straight line on both linear and log scale
Slope should be 1:1
Common problems:
* Consistent pipetting error --> log graph is a straight line but not 1:1 slope
* Oversaturated detector --> low concentrations linear, but high concentrations saturate or fall
Fluorescein uM --> MEFL calculation:
[15 empty] | Initial Molarity | 1e-05
[15 empty] | Molecules / Mole | 6.0221e+23
[15 empty] | Well volume (L): | 0.0001
[15 empty] | Initial Molecules: | 602214090000000
[15 empty] | MEFL / uM | 6022140900000
Fluorescein/a.u.
Fluorescein uM | 10 | 5 | 2.5 | 1.25 | 0.625 | 0.3125 | 0.15625 | 0.078125 | 0.039062 | 0.019531 | 0.0097656
uM Fluorescein/a.u. | 0.00024241 | 0.00018875 | 0.00017037 | 0.00015809 | 0.00014892 | 0.00014847 | 0.00012855 | 0.00013785 | 0.00012786 | 0.00013355 | 0.00011257
Mean uM fluorescein / a.u.: |  | 0.00016292
MEFL / a.u.: |  | 981134490.2305
Final scaling level determined from medium-high points likely to be less impacted by saturation or pipetting error
If needed, you can shift which points are used, but it is likely better to correct instrument settings and protocol.

## Raw Plate Reader Measurements
Raw Plate Readings |  | If you followed the recommended plate layout:
Copy fluorescence and Abs600 measurements from your plate reader into blue cells
They will automatically propagate into the correct locations in the Fluorescence Measurement Sheet
Fluorescence Raw Readings: | [9 empty] | Abs600 Raw Readings:
Hour 0: | Neg. Control | Pos. Control | Device 1 | Device 2 | Device 3 | Device 4 | Device 5 | Device 6 | LB + Chlor (blank) | Hour 0: | Neg. Control | Pos. Control | Device 1 | Device 2 | Device 3 | Device 4 | Device 5 | Device 6 | LB + Chlor (blank)
Colony 1, Replicate 1 | 140 | 169 | 268 | 200 | 145 | 277 | 243 | 170 | 162 | Colony 1, Replicate 1 | 0.05 | 0.048 | 0.044 | 0.049 | 0.051 | 0.053 | 0.046 | 0.05 | 0.048
Colony 1, Replicate 2 | 144 | 169 | 270 | 196 | 147 | 277 | 242 | 168 | 152 | Colony 1, Replicate 2 | 0.055 | 0.053 | 0.046 | 0.05 | 0.049 | 0.052 | 0.047 | 0.048 | 0.045
Colony 1, Replicate 3 | 144 | 168 | 268 | 203 | 143 | 274 | 241 | 174 | 148 | Colony 1, Replicate 3 | 0.051 | 0.048 | 0.046 | 0.045 | 0.048 | 0.059 | 0.047 | 0.047 | 0.048
Colony 1, Replicate 4 | 154 | 172 | 266 | 197 | 145 | 279 | 243 | 176 | 159 | Colony 1, Replicate 4 | 0.05 | 0.05 | 0.047 | 0.046 | 0.048 | 0.049 | 0.049 | 0.049 | 0.048
Colony 2, Replicate 1 | 147 | 183 | 255 | 199 | 324 | 265 | 260 | 167 | 151 | Colony 2, Replicate 1 | 0.054 | 0.048 | 0.047 | 0.047 | 0.055 | 0.05 | 0.047 | 0.048 | 0.049
Colony 2, Replicate 2 | 153 | 184 | 253 | 207 | 344 | 259 | 264 | 157 | 159 | Colony 2, Replicate 2 | 0.051 | 0.054 | 0.047 | 0.05 | 0.056 | 0.05 | 0.049 | 0.047 | 0.047
Colony 2, Replicate 3 | 149 | 176 | 244 | 201 | 321 | 261 | 241 | 148 | 153 | Colony 2, Replicate 3 | 0.053 | 0.05 | 0.047 | 0.046 | 0.058 | 0.052 | 0.052 | 0.046 | 0.047
Colony 2, Replicate 4 | 142 | 186 | 246 | 206 | 343 | 259 | 264 | 153 | 161 | Colony 2, Replicate 4 | 0.05 | 0.052 | 0.047 | 0.05 | 0.058 | 0.05 | 0.05 | 0.049 | 0.047
Hour 6: | Neg. Control | Pos. Control | Device 1 | Device 2 | Device 3 | Device 4 | Device 5 | Device 6 | LB + Chlor (blank) | Hour 6: | Neg. Control | Pos. Control | Device 1 | Device 2 | Device 3 | Device 4 | Device 5 | Device 6 | LB + Chlor (blank)
Colony 1, Replicate 1 | 164 | 412 | 1176 | 570 | 172 | 1555 | 702 | 320 | 141 | Colony 1, Replicate 1 | 0.099 | 0.116 | 0.072 | 0.128 | 0.146 | 0.111 | 0.054 | 0.095 | 0.045
Colony 1, Replicate 2 | 175 | 408 | 1172 | 585 | 179 | 1556 | 712 | 327 | 153 | Colony 1, Replicate 2 | 0.101 | 0.126 | 0.068 | 0.143 | 0.14 | 0.115 | 0.059 | 0.095 | 0.043
Colony 1, Replicate 3 | 170 | 411 | 1174 | 572 | 171 | 1562 | 709 | 328 | 152 | Colony 1, Replicate 3 | 0.105 | 0.117 | 0.078 | 0.136 | 0.137 | 0.108 | 0.058 | 0.111 | 0.046
Colony 1, Replicate 4 | 167 | 412 | 1188 | 572 | 183 | 1582 | 716 | 324 | 158 | Colony 1, Replicate 4 | 0.097 | 0.128 | 0.088 | 0.124 | 0.139 | 0.108 | 0.062 | 0.113 | 0.046
Colony 2, Replicate 1 | 171 | 413 | 1134 | 539 | 381 | 1365 | 700 | 388 | 161 | Colony 2, Replicate 1 | 0.139 | 0.135 | 0.085 | 0.145 | 0.151 | 0.104 | 0.061 | 0.13 | 0.045
Colony 2, Replicate 2 | 174 | 418 | 1120 | 546 | 382 | 1366 | 690 | 393 | 159 | Colony 2, Replicate 2 | 0.135 | 0.134 | 0.08 | 0.126 | 0.144 | 0.108 | 0.051 | 0.109 | 0.044
Colony 2, Replicate 3 | 169 | 417 | 1131 | 543 | 376 | 1355 | 694 | 399 | 157 | Colony 2, Replicate 3 | 0.137 | 0.138 | 0.085 | 0.129 | 0.097 | 0.086 | 0.061 | 0.116 | 0.049
Colony 2, Replicate 4 | 175 | 398 | 1112 | 533 | 386 | 1359 | 685 | 382 | 155 | Colony 2, Replicate 4 | 0.133 | 0.142 | 0.084 | 0.136 | 0.148 | 0.098 | 0.058 | 0.119 | 0.048
Assumed plate well pattern:
| A1 | A2 | A3 | A4 | A5 | A6 | A7 | A8 | A9
| B1 | B2 | B3 | B4 | B5 | B6 | B7 | B8 | B9
| C1 | C2 | C3 | C4 | C5 | C6 | C7 | C8 | C9
| D1 | D2 | D3 | D4 | D5 | D6 | D7 | D8 | D9
| E1 | E2 | E3 | E4 | E5 | E6 | E7 | E8 | E9
| F1 | F2 | F3 | F4 | F5 | F6 | F7 | F8 | F9
| G1 | G2 | G3 | G4 | G5 | G6 | G7 | G8 | G9
| H1 | H2 | H3 | H4 | H5 | H6 | H7 | H8 | H9

## Fluorescence per OD
Unit Scaling Factors: | These are imported from the prior sheets |  |  |  | Enter fluorescence and Abs600 measurements into blue cells on "Raw Plate Reader Measurements"
OD600 / Abs600 | 3.0732 |  |  |  | Gold cells are calculated from values on other sheets
uM Fluorescein / a.u. | 0.00016292
Experimental Values:
uM Fluorescein / OD | [8 empty] | Net Fluorescein a.u. | [7 empty] | Net Abs 600
Hour 0: | Neg. Control | Pos. Control | Device 1 | Device 2 | Device 3 | Device 4 | Device 5 | Device 6 | Neg. Control | Pos. Control | Device 1 | Device 2 | Device 3 | Device 4 | Device 5 | Device 6 | Neg. Control | Pos. Control | Device 1 | Device 2 | Device 3 | Device 4 | Device 5 | Device 6
Colony 1, Replicate 1 | -0.58315 | #DIV/0! | -1.4049 | 2.0145 | -0.30041 | 1.2193 | -2.1471 | 0.21206 | -22 | 7 | 106 | 38 | -17 | 115 | 81 | 8 | 0.002 | 0 | -0.004 | 0.001 | 0.003 | 0.005 | -0.002 | 0.002
Colony 1, Replicate 2 | -0.042411 | 0.11265 | 6.2557 | 0.46652 | -0.066268 | 0.94668 | 2.3856 | 0.28274 | -8 | 17 | 118 | 44 | -5 | 125 | 90 | 16 | 0.01 | 0.008 | 0.001 | 0.005 | 0.004 | 0.007 | 0.002 | 0.003
Colony 1, Replicate 3 | -0.070685 | #DIV/0! | -3.1808 | -0.97192 | #DIV/0! | 0.60725 | -4.9303 | -1.3784 | -4 | 20 | 120 | 55 | -5 | 126 | 93 | 26 | 0.003 | 0 | -0.002 | -0.003 | 0 | 0.011 | -0.001 | -0.001
Colony 1, Replicate 4 | -0.13254 | 0.34459 | -5.6725 | -1.0073 | #DIV/0! | 6.3617 | 4.4532 | 0.90124 | -5 | 13 | 107 | 38 | -14 | 120 | 84 | 17 | 0.002 | 0.002 | -0.001 | -0.002 | 0 | 0.001 | 0.001 | 0.001
Colony 2, Replicate 1 | -0.042411 | -1.6964 | -2.7567 | -1.2723 | 1.5286 | 6.0436 | -2.8893 | -0.84822 | -4 | 32 | 104 | 48 | 173 | 114 | 109 | 16 | 0.005 | -0.001 | -0.002 | -0.002 | 0.006 | 0.001 | -0.002 | -0.001
Colony 2, Replicate 2 | -0.079521 | 0.18934 | #DIV/0! | 0.84822 | 1.0897 | 1.7671 | 2.7832 | #DIV/0! | -6 | 25 | 94 | 48 | 185 | 100 | 105 | -2 | 0.004 | 0.007 | 0 | 0.003 | 0.009 | 0.003 | 0.002 | 0
Colony 2, Replicate 3 | -0.035343 | 0.40644 | #DIV/0! | -2.5447 | 0.80967 | 1.1451 | 0.93305 | 0.26507 | -4 | 23 | 91 | 48 | 168 | 108 | 88 | -5 | 0.006 | 0.003 | 0 | -0.001 | 0.011 | 0.005 | 0.005 | -0.001
Colony 2, Replicate 4 | -0.33576 | 0.26507 | #DIV/0! | 0.79521 | 0.87714 | 1.7318 | 1.8201 | -0.21206 | -19 | 25 | 85 | 45 | 182 | 98 | 103 | -8 | 0.003 | 0.005 | 0 | 0.003 | 0.011 | 0.003 | 0.003 | 0.002
Hour 6: | Neg. Control | Pos. Control | Device 1 | Device 2 | Device 3 | Device 4 | Device 5 | Device 6 | Neg. Control | Pos. Control | Device 1 | Device 2 | Device 3 | Device 4 | Device 5 | Device 6 | Neg. Control | Pos. Control | Device 1 | Device 2 | Device 3 | Device 4 | Device 5 | Device 6
Colony 1, Replicate 1 | 0.02258 | 0.20235 | 2.0322 | 0.27401 | 0.016272 | 1.1358 | 3.3045 | 0.18979 | 23 | 271 | 1035 | 429 | 31 | 1414 | 561 | 179 | 0.054 | 0.071 | 0.027 | 0.083 | 0.101 | 0.066 | 0.009 | 0.05
Colony 1, Replicate 2 | 0.020109 | 0.16287 | 2.1609 | 0.22902 | 0.01421 | 1.033 | 1.8522 | 0.17739 | 22 | 255 | 1019 | 432 | 26 | 1403 | 559 | 174 | 0.058 | 0.083 | 0.025 | 0.1 | 0.097 | 0.072 | 0.016 | 0.052
Colony 1, Replicate 3 | 0.016174 | 0.19339 | 1.6931 | 0.2474 | 0.011069 | 1.2056 | 2.4607 | 0.14355 | 18 | 259 | 1022 | 420 | 19 | 1410 | 557 | 176 | 0.059 | 0.071 | 0.032 | 0.09 | 0.091 | 0.062 | 0.012 | 0.065
Colony 1, Replicate 4 | 0.0093554 | 0.16421 | 1.3001 | 0.28138 | 0.014251 | 1.2176 | 1.8489 | 0.13135 | 9 | 254 | 1030 | 414 | 25 | 1424 | 558 | 166 | 0.051 | 0.082 | 0.042 | 0.078 | 0.093 | 0.062 | 0.016 | 0.067
Colony 2, Replicate 1 | 0.0056398 | 0.14844 | 1.2896 | 0.20039 | 0.11003 | 1.0818 | 1.7859 | 0.14158 | 10 | 252 | 973 | 378 | 220 | 1204 | 539 | 227 | 0.094 | 0.09 | 0.04 | 0.1 | 0.106 | 0.059 | 0.016 | 0.085
Colony 2, Replicate 2 | 0.0087386 | 0.15256 | 1.4152 | 0.2502 | 0.11822 | 0.99981 | 4.0215 | 0.19085 | 15 | 259 | 961 | 387 | 223 | 1207 | 531 | 234 | 0.091 | 0.09 | 0.036 | 0.082 | 0.1 | 0.064 | 0.007 | 0.065
Colony 2, Replicate 3 | 0.0072292 | 0.15487 | 1.4343 | 0.25579 | 0.24188 | 1.7165 | 2.3724 | 0.19148 | 12 | 260 | 974 | 386 | 219 | 1198 | 537 | 242 | 0.088 | 0.089 | 0.036 | 0.08 | 0.048 | 0.037 | 0.012 | 0.067
Colony 2, Replicate 4 | 0.012474 | 0.13705 | 1.4093 | 0.22772 | 0.12246 | 1.2766 | 2.8097 | 0.1695 | 20 | 243 | 957 | 378 | 231 | 1204 | 530 | 227 | 0.085 | 0.094 | 0.036 | 0.088 | 0.1 | 0.05 | 0.01 | 0.071

## Fluorescence per Particle
Unit Scaling Factors: | These are imported from the prior sheets |  |  |  | Enter fluorescence and Abs600 measurements into blue cells on "Raw Plate Reader Measurements"
Particles / Abs600 | 194764323.2117 |  |  |  | Gold cells are calculated from values on other sheets
MEFL / a.u. | 981134490.2305
Experimental Values:
MEFL / particle | [8 empty] | Net Fluorescein a.u. | [7 empty] | Net Abs 600
Hour 0: | Neg. Control | Pos. Control | Device 1 | Device 2 | Device 3 | Device 4 | Device 5 | Device 6 | Neg. Control | Pos. Control | Device 1 | Device 2 | Device 3 | Device 4 | Device 5 | Device 6 | Neg. Control | Pos. Control | Device 1 | Device 2 | Device 3 | Device 4 | Device 5 | Device 6
Colony 1, Replicate 1 | -55413.0203 | #DIV/0! | -133495.0034 | 191426.7973 | -28546.1014 | 115863.5879 | -204020.6656 | 20150.1892 | -22 | 7 | 106 | 38 | -17 | 115 | 81 | 8 | 0.002 | 0 | -0.004 | 0.001 | 0.003 | 0.005 | -0.002 | 0.002
Colony 1, Replicate 2 | -4030.0378 | 10704.788 | 594430.5812 | 44330.4162 | -6296.9341 | 89956.2018 | 226689.6284 | 26866.9189 | -8 | 17 | 118 | 44 | -5 | 125 | 90 | 16 | 0.01 | 0.008 | 0.001 | 0.005 | 0.004 | 0.007 | 0.002 | 0.003
Colony 1, Replicate 3 | -6716.7297 | #DIV/0! | -302252.8379 | -92355.0338 | #DIV/0! | 57702.8145 | -468491.8988 | -130976.2298 | -4 | 20 | 120 | 55 | -5 | 126 | 93 | 26 | 0.003 | 0 | -0.002 | -0.003 | 0 | 0.011 | -0.001 | -0.001
Colony 1, Replicate 4 | -12593.8682 | 32744.0574 | -539017.5609 | -95713.3987 | #DIV/0! | 604505.6758 | 423153.9731 | 85638.3041 | -5 | 13 | 107 | 38 | -14 | 120 | 84 | 17 | 0.002 | 0.002 | -0.001 | -0.002 | 0 | 0.001 | 0.001 | 0.001
Colony 2, Replicate 1 | -4030.0378 | -161201.5136 | -261952.4595 | -120901.1352 | 145249.2804 | 574280.392 | -274546.3278 | -80600.7568 | -4 | 32 | 104 | 48 | 173 | 114 | 109 | 16 | 0.005 | -0.001 | -0.002 | -0.002 | 0.006 | 0.001 | -0.002 | -0.001
Colony 2, Replicate 2 | -7556.3209 | 17991.2404 | #DIV/0! | 80600.7568 | 103549.5834 | 167918.2433 | 264471.2332 | #DIV/0! | -6 | 25 | 94 | 48 | 185 | 100 | 105 | -2 | 0.004 | 0.007 | 0 | 0.003 | 0.009 | 0.003 | 0.002 | 0
Colony 2, Replicate 3 | -3358.3649 | 38621.196 | #DIV/0! | -241802.2703 | 76937.086 | 108811.0216 | 88660.8325 | 25187.7365 | -4 | 23 | 91 | 48 | 168 | 108 | 88 | -5 | 0.006 | 0.003 | 0 | -0.001 | 0.011 | 0.005 | 0.005 | -0.001
Colony 2, Replicate 4 | -31904.4662 | 25187.7365 | #DIV/0! | 75563.2095 | 83348.5098 | 164559.8784 | 172955.7906 | -20150.1892 | -19 | 25 | 85 | 45 | 182 | 98 | 103 | -8 | 0.003 | 0.005 | 0 | 0.003 | 0.011 | 0.003 | 0.003 | 0.002
Hour 6: | Neg. Control | Pos. Control | Device 1 | Device 2 | Device 3 | Device 4 | Device 5 | Device 6 | Neg. Control | Pos. Control | Device 1 | Device 2 | Device 3 | Device 4 | Device 5 | Device 6 | Neg. Control | Pos. Control | Device 1 | Device 2 | Device 3 | Device 4 | Device 5 | Device 6
Colony 1, Replicate 1 | 2145.622 | 19227.8214 | 193105.9798 | 26037.4433 | 1546.1779 | 107925.6345 | 314007.1149 | 18034.4193 | 23 | 271 | 1035 | 429 | 31 | 1414 | 561 | 179 | 0.054 | 0.071 | 0.027 | 0.083 | 0.101 | 0.066 | 0.009 | 0.05
Colony 1, Replicate 2 | 1910.7938 | 15476.8019 | 205330.4279 | 21762.2043 | 1350.2704 | 98162.2064 | 175999.3087 | 16856.4083 | 22 | 255 | 1019 | 432 | 26 | 1403 | 559 | 174 | 0.058 | 0.083 | 0.025 | 0.1 | 0.097 | 0.072 | 0.016 | 0.052
Colony 1, Replicate 3 | 1536.8788 | 18376.4049 | 160886.6668 | 23508.5541 | 1051.7956 | 114563.5757 | 233826.1538 | 13640.1281 | 18 | 259 | 1022 | 420 | 19 | 1410 | 557 | 176 | 0.059 | 0.071 | 0.032 | 0.09 | 0.091 | 0.062 | 0.012 | 0.065
Colony 1, Replicate 4 | 888.9789 | 15604.1099 | 123539.8504 | 26737.751 | 1354.1794 | 115701.0863 | 175684.462 | 12481.0873 | 9 | 254 | 1030 | 414 | 25 | 1424 | 558 | 166 | 0.051 | 0.082 | 0.042 | 0.078 | 0.093 | 0.062 | 0.016 | 0.067
Colony 2, Replicate 1 | 535.9093 | 14105.1324 | 122538.338 | 19041.9288 | 10455.2868 | 102800.1178 | 169702.3746 | 13453.2145 | 10 | 252 | 973 | 378 | 220 | 1204 | 539 | 227 | 0.094 | 0.09 | 0.04 | 0.1 | 0.106 | 0.059 | 0.016 | 0.085
Colony 2, Replicate 2 | 830.3649 | 14496.9417 | 134474.5265 | 23774.7659 | 11233.7305 | 95004.9936 | 382133.9451 | 18135.1703 | 15 | 259 | 961 | 387 | 223 | 1207 | 531 | 234 | 0.091 | 0.09 | 0.036 | 0.082 | 0.1 | 0.064 | 0.007 | 0.065
Colony 2, Replicate 3 | 686.9383 | 14716.4303 | 136293.6408 | 24306.1657 | 22983.8095 | 163107.6125 | 225430.2416 | 18195.3201 | 12 | 260 | 974 | 386 | 219 | 1198 | 537 | 242 | 0.088 | 0.089 | 0.036 | 0.08 | 0.048 | 0.037 | 0.012 | 0.067
Colony 2, Replicate 4 | 1185.3052 | 13022.5957 | 133914.799 | 21638.5554 | 11636.7343 | 121304.1389 | 266990.0068 | 16105.9611 | 20 | 243 | 957 | 378 | 231 | 1204 | 530 | 227 | 0.085 | 0.094 | 0.036 | 0.088 | 0.1 | 0.05 | 0.01 | 0.071