## OD reference point
| LUDOX CL-X | H2O
Replicate 1 | 0.047 | 0.032 | Enter Abs600 absorbance measurements into blue cells
Replicate 2 | 0.054 | 0.031 | Gold cells are calculated
Replicate 3 | 0.05 | 0.031
Replicate 4 | 0.052 | 0.03
Arith. Mean | 0.05075 | 0.031
Corrected Abs600 | 0.01975 |  | Corrected value is particle-only contribution
Reference OD600 | 0.063 |  | Reference value is for 100uL of LUDOX CL-X in a well of a standard 96-well flat-bottom black with clear bottom plate
OD600/Abs600 | 3.1899 |  | Corrected value = scaling factor * measured value